## CC2511 Assignment 1 BOM from Al
Comment | Description | Designator | Footprint | LibRef | Source | element14 order code | DigiKey order code | Mouser order code | Quantity | Unit cost | Total cost
NXP FRDM-K22F |  | *1 | FRDM-K22F | NXP FRDM-K22F | JCU Store |  |  |  | 1 |  | 0
1206C474K5RACTU | Chip Capacitor, 470 nF, +/- 10%, 50 V, -55 to 125 degC, 1206 (3216 Metric), RoHS, Tape and Reel | C1_SMD_1, C1_SMD_2, C1_SMD_3 | CAPC3216X100X50LL20T25 | CMP-2000-06016-1 | JCU Store |  |  |  | 3 |  | 0
CAP 100uF 10V 1206(3216) | CAP 100uF 10V ±20% 1206 (3216 Metric) Thickness 1.9mm SMD | C2 | CAPC1206(3216)190_L | CMP-1037-05006-1 | JCU Store |  |  |  | 1 |  | 0
C0805C103K5RAC | Chip Capacitor, 0.01 uF, +/- 10%, 50 V, -55 to 125 degC, 0805 (2012 Metric), RoHS, Tape and Reel | C3_SMD_1, C3_SMD_2, C3_SMD_3 | CAPC2013X88X50LL20T25 | CMP-2000-05989-1 | JCU Store |  |  |  | 3 |  | 0
CAP 2.7nF 200V 1206(3216) | CAP 2.7nF 200V ±5% 1206 (3216 Metric) Thickness 1mm SMD | C4 | CAPC1206(3216)100_L | CMP-1037-02898-1 | JCU Store |  |  |  | 1 |  | 0
CAP 22uF 16V 1206(3216) | CAP 22uF 16V ±10% 1206 (3216 Metric) Thickness 1.9mm SMD | C5, C6 | CAPC1206(3216)190_N | CMP-1037-04992-1 | JCU Store |  |  |  | 2 |  | 0
100uF, 50V | Electrolytic Capacitor, 100 µF, 50 V, ± 20%, Radial Leaded, 8 mm | C7 | Capacitor radial 8mm | Cap 100uF, 50V, THT radial | JCU Store |  |  |  | 1 |  | 0
MBR120VLSFT1G | MBR120VLSFT1G Schottky Rectifier, 20V, 1A | D1 | SODFL360X100-2N | Diode MBR120VLSFT1G | JCU Store |  |  |  | 1 |  | 0
CLV1A-FKB-CJ1M1F1BB7R4S3 | Cree(R) PLCC Full-Color LED, 3 V, 20 mA, -40 to 100 degC, 4-Pin SMD, RoHS, Tape and Reel | DS1 | CREE-CLV1A-FKB_V | CMP-2000-06111-1 | DigiKey |  | CLV1A-FKB-CJ1M1F1BB7R4S3CT-ND |  | 1 | 1.01 | 1.01
HSMH-C150 | LED Uni-Color Red, 65 mW, 25 mA, -40 to 85 degC, 2-Pin SMD, RoHS, Tape and Reel | DS2, DS3 | AVAG-HSMX-C150_V | CMP-2000-06426-1 | DigiKey |  | 516-1439-1-ND |  | 2 | 0.66 | 1.32
Barrel Jack 5.5x2.1mm | GCT DCJ200-10-A-K1-K | J1 | Barrel Jack 2.1x5.5mm THT | Barrel Jack 5.5x2.1mm | Mouser |  |  | 992-CON-SOCJ-2155 | 1 | 1.53 | 1.53
10uH ±20%, 4.3A | Inductor SMD - 10uH, 4.3A, ±20% | L1 | Inductor SMD VLF10045 series | Inductor SMD VLF10045T-100M4R3 10uH | JCU Store |  |  |  | 1 |  | 0
B4B-XH-A (LF)(SN) | Wire-to-board connector, vertical, 2.5mm, 4 contacts | P1, P2, P3 | B4B-XH-A (LF)(SN) | B4B-XH-A (LF)(SN) Wire-to-board connector | Element14 | 1516278 |  |  | 3 |  | 0
B2P-VH(LF)(SN) | Male Header, Pitch 3.96 mm, 1 x 2 Position, Height 10.9 mm, Tail Length 3.7 mm, -25 to 85 degC, RoHS, Bulk | P4 | JST-B2P-VH(LF)(SN)_V | CMP-1755-00002-1 | JCU Store |  |  |  | 1 |  | 0
DRV8825 | TI DRV8825 Stepper Motor Controller IC | Q1_SMD_1, Q1_SMD_2, Q1_SMD_3 | DRV8825 HTSSOP | Stepper motor driver DRV8825 | Element14 | 2769196 |  |  | 3 | 6.14 | 18.42
NTD6415ANLT4G | N-Channel Power MOSFET, 100 V, 23 A, 56 mOhm, 3-Pin DPAK, Pb-Free, Tape and Reel | Q2 | ONSC-DPAK-3-369AA-01_V | CMP-1058-00352-1 | JCU Store |  |  |  | 1 |  | 0
430R 5% 1206(3216) | 430R 0.25W 5% 1206 (3216 Metric) SMD | R1 | RESC1206(3216)_L | CMP-1014-00065-1 | JCU Store |  |  |  | 1 |  | 0
270R 5% 1206(3216) | 270R 0.25W 5% 1206 (3216 Metric) SMD | R2, R3 | RESC1206(3216)_N | CMP-1014-00060-1 | JCU Store |  |  |  | 2 |  | 0
82K 5% 1206(3216) | 82K 0.25W 5% 1206 (3216 Metric) SMD | R4_SMD_1, R4_SMD_2, R4_SMD_3 | RESC1206(3216)_N | CMP-1014-00120-1 | JCU Store |  |  |  | 3 |  | 0
62K 5% 1206(3216) | 62K 0.25W 5% 1206 (3216 Metric) SMD | R5 | RESC1206(3216)_M | CMP-1014-00117-1 | JCU Store |  |  |  | 1 |  | 0
3313J-1-503E | 3 mm Trimpot(R) Trimming Potentiometer, 50 KOhm, +/- 20%, 0.125 W, -55 to 125 degC, 3-Pin SMD, RoHS, Tape and Reel | R6_SMD_1, R6_SMD_2, R6_SMD_3 | BOUR-3313J-1_V | CMP-2000-05588-1 | JCU Store |  |  |  | 3 |  | 0
180K 5% 1206(3216) | 180K 0.25W 5% 1206 (3216 Metric) SMD | R7 | RESC1206(3216)_N | CMP-1014-00128-1 | JCU Store |  |  |  | 1 |  | 0
330R 5% 1206(3216) | 330R 0.25W 5% 1206 (3216 Metric) SMD | R8, R14 | RESC1206(3216)_M | CMP-1014-00062-1 | JCU Store |  |  |  | 6 |  | 0
0.2R 1% 1206(3216) | 0.2R 0.5W 1% 1206 (3216 Metric) SMD | R9_SMD_1, R9_SMD_2, R9_SMD_3, R10_SMD_1, R10_SMD_2, R10_SMD_3 | RESC1206(3216)_N | RES 0.47R 1% 1206(3216) | JCU Store |  |  |  | 1 |  | 0
12K 5% 1206(3216) | 12K 0.25W 5% 1206 (3216 Metric) SMD | R11 | RESC1206(3216)_N | CMP-1014-00100-1 | JCU Store |  |  |  | 1 |  | 0
24K 5% 1206(3216) | 24K 0.25W 5% 1206 (3216 Metric) SMD | R12 | RESC1206(3216)_M | CMP-1014-00107-1 | JCU Store |  |  |  | 1 |  | 0
820R 5% 1206(3216) | 820R 0.25W 5% 1206 (3216 Metric) SMD | R13, R15 | RESC1206(3216)_M | CMP-1014-00072-1 | JCU Store |  |  |  | 3 |  | 0
51K 5% 1206(3216) | 51K 0.25W 5% 1206 (3216 Metric) SMD | R16 | RESC1206(3216)_M | CMP-1014-00115-1 | JCU Store |  |  |  | 3 |  | 0
1M8 5% 1206(3216) | 1M8 0.25W 5% 1206 (3216 Metric) SMD | R17_SMD_1, R17_SMD_2, R17_SMD_3 | RESC1206(3216)_M | CMP-1014-00152-1 | JCU Store |  |  |  | 1 |  | 0
10K 5% 1206(3216) | 10K 0.25W 5% 1206 (3216 Metric) SMD | R18_SMD_1, R18_SMD_2, R18_SMD_3 | RESC1206(3216)_M | CMP-1014-00098-1 | JCU Store |  |  |  | 1 |  | 0
RT7272A DC/DC Step-Down Converter | RIchtek RT7272A 3A, 36V, 500kHz Synchronous Step-Down Converter | U1 | RT7272A | RT7272A DC/DC Step-Down Converter | Element14 | 2392657 |  |  | 2 | 4.56 | 9.12
[9 empty] | 1 |  | 0
Total | [10 empty] | 31.4